## L900 KPI
|  |  |  | RRC Setup Success Rate [CDBH] | [5 empty] | ERAB Setup Success Rate [CDBH] | [5 empty] | PS Drop Call Rate % [CDBH] | [5 empty] | DL User Throughput_Kbps [CDBH] | [5 empty] | Average number of used DL PRBs [CDBH] | [5 empty] | UL User Throughput_Kbps [CDBH] |  |  |  |  | PS handover success rate [LTE Intra System] [CDBH] | [5 empty] | PS handover success rate [LTE Inter System] [CDBH] | [5 empty] | E-UTRAN Average CQI [CDBH] |  |  |  |  | VoLTE CSSR [CBBH] | [5 empty] | VoLTE DCR [CBBH] | [5 empty] | VoLTE Intra HOSR [CBBH] | [5 empty] | VoLTE Inter HOSR [CBBH] | [5 empty] | VoLTE Packet Loss DL [CBBH] | [5 empty] | VoLTE Packet Loss UL [CBBH] | [5 empty] | RNA | [5 empty] | Average of UL RSSI | [5 empty] | Total Sum of TA Sample<500 M_Nom | Total Sum of TA Sample<1 KM_Nom | Total Sum of TA Sample >1.5 KM_Nom_Ericsson_1 | Total Sum of TA Sample >3.4 KM_Nom | Total Sum of TA Sample >4.45 KM_Nom | Total Sum of TA Sample >5.7 KM_Nom | Total Sum of TA Sample >7.2 KM_Nom | Total Sum of TA Sample >8.4 KM_Nom | Total Samples | >3 KM Samples | Overshooting Samples%>3KM | Total Sum of TA Sample<500 M_Nom | Total Sum of TA Sample<1 KM_Nom | Total Sum of TA Sample >1.5 KM_Nom_Ericsson_1 | Total Sum of TA Sample >3.4 KM_Nom | Total Sum of TA Sample >4.45 KM_Nom | Total Sum of TA Sample >5.7 KM_Nom | Total Sum of TA Sample >7.2 KM_Nom | Total Sum of TA Sample >8.4 KM_Nom | Total Samples | >3 KM Samples | Overshooting Samples%>3KM | Total Sum of TA Sample<500 M_Nom | Total Sum of TA Sample<1 KM_Nom | Total Sum of TA Sample >1.5 KM_Nom_Ericsson_1 | Total Sum of TA Sample >3.4 KM_Nom | Total Sum of TA Sample >4.45 KM_Nom | Total Sum of TA Sample >5.7 KM_Nom | Total Sum of TA Sample >7.2 KM_Nom | Total Sum of TA Sample >8.4 KM_Nom | Total Samples | >3 KM Samples | Overshooting Samples%>3KM
cell | Site id | Technology | Justification Remarks | 2023-02-22 | 2023-02-23 | 2023-02-24 | 2023-02-25 | 2023-02-27 | Count | 2023-02-22 | 2023-02-23 | 2023-02-24 | 2023-02-25 | 2023-02-27 | Count | 2023-02-22 | 2023-02-23 | 2023-02-24 | 2023-02-25 | 2023-02-27 | Count | 2023-02-22 | 2023-02-23 | 2023-02-24 | 2023-02-25 | 2023-02-27 | Count | 2023-02-22 | 2023-02-23 | 2023-02-24 | 2023-02-25 | 2023-02-27 | Count | 2023-02-22 | 2023-02-23 | 2023-02-24 | 2023-02-25 | 2023-02-27 | 2023-02-22 | 2023-02-23 | 2023-02-24 | 2023-02-25 | 2023-02-27 | Count | 2023-02-22 | 2023-02-23 | 2023-02-24 | 2023-02-25 | 2023-02-27 | Count | 2023-02-22 | 2023-02-23 | 2023-02-24 | 2023-02-25 | 2023-02-27 | 2023-02-22 | 2023-02-23 | 2023-02-24 | 2023-02-25 | 2023-02-27 | Count | 2023-02-22 | 2023-02-23 | 2023-02-24 | 2023-02-25 | 2023-02-27 | Count | 2023-02-22 | 2023-02-23 | 2023-02-24 | 2023-02-25 | 2023-02-27 | Count | 2023-02-22 | 2023-02-23 | 2023-02-24 | 2023-02-25 | 2023-02-27 | Count | 2023-02-22 | 2023-02-23 | 2023-02-24 | 2023-02-25 | 2023-02-27 | Count | 2023-02-22 | 2023-02-23 | 2023-02-24 | 2023-02-25 | 2023-02-27 | Count | 2023-02-22 | 2023-02-23 | 2023-02-24 | 2023-02-25 | 2023-02-27 | Count | 2023-02-22 | 2023-02-23 | 2023-02-24 | 2023-02-25 | 2023-02-27 | Count | 2023-02-22 | 2023-02-22 | 2023-02-22 | 2023-02-22 | 2023-02-22 | 2023-02-22 | 2023-02-22 | 2023-02-22 | Count | Count | Count | 2023-02-23 | 2023-02-23 | 2023-02-23 | 2023-02-23 | 2023-02-23 | 2023-02-23 | 2023-02-23 | 2023-02-23 | Count | Count | Count | 2023-02-24 | 2023-02-24 | 2023-02-24 | 2023-02-24 | 2023-02-24 | 2023-02-24 | 2023-02-24 | 2023-02-24 | Count | Count | Count
AP_E_F8_OM_OZLI13A_A | OZLI13 | L900 | High TA sample collect at 8.5km | 100 | 99.88 | 99.93 | 99.93 | 99.58 | 5 | 99.74 | 99.65 | 99.72 | 99.74 | 99.74 | 5 | 1.12 | 0.13 | 0.03 | 0.43 | 0.2 | 4 | 9547.35 | 3493.97 | 6621.33 | 2386.25 | 3803.92 | 2 | 55.1 | 78.51 | 55.79 | 84.34 | 80.94 | 3 | 490.22 | 243.76 | 177.87 | 144.94 | 441.48 | 99.55 | 98.78 | 98.05 | 97.03 | 97.31 | 5 | 99.27 | 99.74 | 98.92 | 97.56 | 99.11 | 5 | 8.18 | 7.68 | 9.18 | 8.45 | 8.39 | 100 | 100 | 100 | 100 | 100 | 5 | 0.74 | 0.66 | 0.4 | 0.88 | 1.41 | 4 | 98.55 | 98.55 | 99.52 | 98.02 | 98.88 | 5 | 97.45 | 96.79 | 98.52 | 99.37 | 98.54 | 5 | 0.2 | 0.22 | 0.11 | 0.31 | 0.49 | 5 | 0.24 | 0.58 | 0.22 | 0.66 | 0.21 | 5 | 100 | 100 | 100 | 100 | 100 | 5 | -109.61 | -109.99 | -112.08 | -107.17 | -112.16 | 5 | 984 | 1271 | 31845 | 11221 | 5337 | 1724 | 1410 | 297 | 54089 | 19989 | 36.9558 | 984 | 1271 | 31845 | 11221 | 5337 | 1724 | 1410 | 297 | 54089 | 19989 | 36.9558 | 984 | 1271 | 31845 | 11221 | 5337 | 1724 | 1410 | 297 | 54089 | 19989 | 36.9558
AP_E_F8_OM_OZLI13B_B | OZLI13 | L900 | High TA sample collect at 8.5km | 98.92 | 99.28 | 99.82 | 99.43 | 99.74 | 5 | 99.24 | 99.29 | 98.73 | 99.23 | 100 | 5 | 0.51 | 0.5 | 0.59 | 0.51 | 0.18 | 5 | 7052.12 | 10197.19 | 7365.55 | 13678.81 | 8654.67 | 5 | 72.4 | 48.36 | 61.91 | 48.42 | 48.06 | 2 | 275.55 | 187.92 | 368.02 | 203.5 | 230.87 | 94.66 | 93.46 | 92.12 | 96.05 | 92.76 | 1 | 96.91 | 98.76 | 99.45 | 96.74 | 98.87 | 5 | 9.38 | 9.89 | 9.86 | 8.81 | 9.04 | 100 | 100 | 99.36 | 100 | 100 | 4 | 2.51 | 0 | 1.2 | 2.58 | 0.44 | 2 | 91.85 | 97.35 | 94.43 | 90.91 | 93.1 | 1 | 100 | 100 | 100 | 100 | 33.33 | 4 | 0.85 | 0.37 | 0.6 | 1.51 | 0.59 | 4 | 0.36 | 0.19 | 1.5 | 0.86 | 0.32 | 4 | 100 | 100 | 100 | 100 | 100 | 5 | -106.1 | -104.55 | -105.11 | -106.83 | -104.9 | 3 | 8679 | 13312 | 10622 | 7061 | 4599 | 994 | 27 | 26 | 45320 | 12707 | 28.0384 | 8679 | 13312 | 10622 | 7061 | 4599 | 994 | 27 | 26 | 45320 | 12707 | 28.0384 | 8679 | 13312 | 10622 | 7061 | 4599 | 994 | 27 | 26 | 45320 | 12707 | 28.0384
AP_E_F8_OM_OZLI13C_C | OZLI13 | L900 | High TA sample collect at 8.5km | 99.69 | 91.72 | 96.51 | 89.16 | 99.71 | 2 | 99.56 | 98.8 | 99.33 | 99.35 | 99.46 | 5 | 0.57 | 2.56 | 1.8 | 2.23 | 0.73 | 2 | 1104.04 | 905.95 | 1287.21 | 976.34 | 2574.11 | 0 | 90.01 | 86.15 | 69.8 | 69.88 | 67.25 | 5 | 104.18 | 44.04 | 36.38 | 51.55 | 109.91 | 96.73 | 47.25 | 95.38 | 66.69 | 97.21 | 2 | 99.19 | 98.96 | 98.94 | 98.99 | 99.43 | 5 | 8.15 | 7.58 | 7.22 | 7.59 | 7.17 | 99.31 | 99.76 | 100 | 98.86 | 100 | 3 | 3.11 | 5.8 | 2.03 | 2.3 | 2.66 | 0 | 96.72 | 97.72 | 95.97 | 93.84 | 92.89 | 2 | 100 | 100 | 100 | 100 | 100 | 5 | 1.37 | 1.47 | 0.97 | 2.43 | 1.54 | 1 | 1.42 | 2.11 | 0.76 | 1.69 | 1.09 | 1 | 100 | 100 | 100 | 100 | 100 | 5 | -109.4 | -109.53 | -108.7 | -109.35 | -111.39 | 5 | 51 | 281 | 80731 | 18478 | 1533 | 1047 | 196 | 151 | 102468 | 21405 | 20.8894 | 51 | 281 | 80731 | 18478 | 1533 | 1047 | 196 | 151 | 102468 | 21405 | 20.8894 | 51 | 281 | 80731 | 18478 | 1533 | 1047 | 196 | 151 | 102468 | 21405 | 20.8894
AP_E_F8_OM_KNRR12A_A | KNRR12 | L900 |  | 99.81 | 100 | 100 | 100 | 100 | 5 | 99.75 | 99.58 | 100 | 99.78 | 100 | 5 | 0.13 | 0.43 | 0 | 0.19 | 0 | 5 | 11804.5 | 30281.92 | 7659.42 | 10362.44 | 8686.34 | 5 | 16.45 | 8.38 | 16.82 | 13.12 | 22.28 | 0 | 232.06 | 269.44 | 76.46 | 140.59 | 423.04 | 100 | 98.9 | 100 | 99.07 | 100 | 5 | 100 | 100 | 96.77 | 100 | 100 | 5 | 0 | 0 | 0 | 0 | 0 | 100 | 100 | 100 | 100 | 100 | 5 | 0 | 0 | 0 | 1.52 | 0 | 4 | 100 | 100 | 100 | 100 | 100 | 5 | 100 | 100 | 100 | 100 | 100 | 5 | 0.1 | 0.07 | 0.13 | 0.14 | 0.12 | 5 | 0.09 | 0.11 | 0.22 | 0.08 | 0.09 | 5 | 100 | 100 | 100 | 100 | 100 | 5 | -112.81 | -113.01 | -114.41 | -112.67 | -115.12 | 5 | 911 | 1507 | 4852 | 665 | 466 | 109 | 48 | 0 | 8558 | 1288 | 15.0502 | 911 | 1507 | 4852 | 665 | 466 | 109 | 48 | 0 | 8558 | 1288 | 15.0502 | 911 | 1507 | 4852 | 665 | 466 | 109 | 48 | 0 | 8558 | 1288 | 15.0502
AP_E_F8_OM_KNRR12B_B | KNRR12 | L900 |  | 99.94 | 99.96 | 99.98 | 99.98 | 99.9 | 5 | 99.8 | 99.8 | 99.94 | 99.75 | 99.65 | 5 | 0.65 | 0.26 | 0.51 | 0.85 | 0.24 | 5 | 1577.51 | 2535.25 | 3523.3 | 1230.25 | 2980.34 | 0 | 94.29 | 91.14 | 81.18 | 92.09 | 83.89 | 5 | 114.44 | 115.08 | 108.25 | 102.92 | 147.41 | 78.05 | 97.5 | 100 | 94.12 | 96.91 | 3 | 98.99 | 98.03 | 98 | 98.23 | 98.79 | 5 | 0 | 0 | 0 | 0 | 0 | 100 | 100 | 100 | 100 | 100 | 5 | 0.48 | 0.24 | 0.49 | 1.36 | 0.48 | 4 | 100 | 100 | 100 | 100 | 93.33 | 4 | 100 | 100 | 100 | 100 | 100 | 5 | 0.07 | 0.1 | 0.04 | 0.03 | 0.23 | 5 | 0.16 | 0.18 | 0.4 | 0.12 | 0.42 | 5 | 100 | 100 | 100 | 100 | 100 | 5 | -116.97 | -115.91 | -115.68 | -116.59 | -116.62 | 5 | 46 | 243 | 148264 | 29485 | 10583 | 271 | 202 | 194 | 189288 | 40735 | 21.5201 | 46 | 243 | 148264 | 29485 | 10583 | 271 | 202 | 194 | 189288 | 40735 | 21.5201 | 46 | 243 | 148264 | 29485 | 10583 | 271 | 202 | 194 | 189288 | 40735 | 21.5201
AP_E_F8_OM_KNRR12C_C | KNRR12 | L900 |  | 100 | 100 | 100 | 100 | 100 | 5 | 100 | 100 | 97.78 | 100 | 100 | 4 | 0 | 0 | 0 | 0 | 0.31 | 5 | 15299.31 | 14022.73 | 15798.02 | 18670.23 | 26070.77 | 5 | 12.33 | 5.21 | 14.46 | 15.59 | 10.1 | 0 | 645.64 | 1353.6 | 407.48 | 273.25 | 7374.89 | 100 | 100 | 100 | 100 | 96.15 | 5 | 100 | 100 | 100 | 100 | 98.68 | 5 | 0 | 0 | 0 | 0 | 0 | 100 | 100 | 100 | 100 | 100 | 5 | 0 | 0 | 0 | 0 | 0 | 5 | 100 | 100 | 100 | 100 | 95 | 4 | 100 | 100 | 100 | 91.89 | 100 | 4 | 0.02 | 0.64 | 0.06 | 0.09 | 0.16 | 5 | 0.04 | 0.02 | 0.02 | 0.3 | 0.03 | 5 | 100 | 100 | 100 | 100 | 100 | 5 | -114.7 | -114.93 | -114.69 | -113.97 | -114.57 | 5 | 59 | 71 | 8318 | 1805 | 715 | 43 | 8 | 0 | 11019 | 2571 | 23.3324 | 59 | 71 | 8318 | 1805 | 715 | 43 | 8 | 0 | 11019 | 2571 | 23.3324 | 59 | 71 | 8318 | 1805 | 715 | 43 | 8 | 0 | 11019 | 2571 | 23.3324
AP_E_F8_OM_HY8027A_A | HY8027 | L900 |  | 100 | 100 | 99.85 | 99.81 | 99.71 | 5 | 100 | 99.63 | 98.68 | 100 | 99.82 | 5 | 0.27 | 0.16 | 0.14 | 0.09 | 0.44 | 5 | 5326.81 | 4631.68 | 8012.7 | 6381.86 | 6411.47 | 5 | 73.38 | 84.48 | 52.26 | 73.09 | 85.05 | 4 | 496.62 | 400.19 | 386.62 | 1245.65 | 987.6 | 100 | 100 | 100 | 100 | 99.52 | 5 | 97.94 | 100 | 90.34 | 100 | 99.44 | 4 | 8.85 | 8.85 | 9.53 | 8.73 | 8.51 | 100 | 100 | 100 | 100 | 100 | 5 | 0 | 0 | 0 | 0 | 0 | 5 | 100 | 100 | 100 | 100 | 100 | 5 | 98.89 | 94.51 | 97.99 | 98.5 | 99.07 | 4 | 0.34 | 0.05 | 0.06 | 0.04 | 0.25 | 5 | 0.5 | 0.05 | 0.16 | 0.26 | 0.41 | 5 | 100 | 100 | 100 | 100 | 100 | 5 | -107.1 | -108.81 | -106.28 | -112.96 | -107.21 | 5 | 16960 | 16967 | 0 | 0 | 0 | 0 | 0 | 0 | 33927 | 0 | 0 | 16960 | 16967 | 0 | 0 | 0 | 0 | 0 | 0 | 33927 | 0 | 0 | 16960 | 16967 | 0 | 0 | 0 | 0 | 0 | 0 | 33927 | 0 | 0
AP_E_F8_OM_HY8027B_B | HY8027 | L900 |  | 100 | 99.81 | 100 | 100 | 100 | 5 | 99.67 | 99.21 | 100 | 100 | 99.44 | 5 | 0 | 0.37 | 0.1 | 0.92 | 0.05 | 4 | 4059.54 | 8186.75 | 5896.17 | 7221.84 | 7526.72 | 5 | 71.86 | 51.48 | 56.36 | 52.09 | 57.55 | 1 | 633.24 | 1464.67 | 885.81 | 1008.81 | 477.97 | 99.59 | 100 | 99.5 | 98.48 | 98.78 | 5 | 100 | 99.15 | 98.89 | 99.28 | 98.91 | 5 | 9.49 | 8.91 | 9.58 | 8.26 | 9.32 | 100 | 100 | 100 | 100 | 100 | 5 | 0 | 0 | 0 | 0 | 0 | 5 | 100 | 100 | 100 | 100 | 100 | 5 | 77.58 | 96.12 | 70.19 | 100 | 100 | 3 | 0.02 | 0.62 | 0.07 | 0.04 | 0.16 | 5 | 0.2 | 0.22 | 0.07 | 0.05 | 0.2 | 5 | 100 | 100 | 100 | 100 | 100 | 5 | -107.14 | -105.53 | -108.91 | -106.41 | -105.38 | 5 | 16883 | 16891 | 0 | 0 | 0 | 0 | 0 | 0 | 33774 | 0 | 0 | 16883 | 16891 | 0 | 0 | 0 | 0 | 0 | 0 | 33774 | 0 | 0 | 16883 | 16891 | 0 | 0 | 0 | 0 | 0 | 0 | 33774 | 0 | 0
AP_E_F8_OM_HY8027C_C | HY8027 | L900 |  | 99.47 | 100 | 100 | 100 | 100 | 5 | 99.09 | 99.16 | 99.81 | 99.71 | 99.64 | 5 | 0.4 | 0.42 | 0.14 | 0.05 | 0.06 | 5 | 9316.87 | 5462.85 | 5963.7 | 6130.95 | 7063.76 | 5 | 52.55 | 62.2 | 64.16 | 57.59 | 52.91 | 2 | 1099.16 | 733.64 | 809.16 | 713.76 | 2937.34 | 97.53 | 99.7 | 100 | 100 | 100 | 5 | 99.1 | 99.53 | 99.2 | 94.77 | 99.38 | 4 | 8.65 | 8.81 | 9.21 | 9.11 | 8.36 | 100 | 100 | 100 | 100 | 100 | 5 | 0.6 | 0 | 0 | 0 | 0 | 5 | 99.36 | 100 | 100 | 100 | 100 | 5 | 98.7 | 95.08 | 94.97 | 97.04 | 96.89 | 3 | 0.25 | 0.18 | 0.07 | 0.07 | 0.1 | 5 | 0.17 | 0.1 | 0.28 | 0.16 | 0.2 | 5 | 100 | 100 | 100 | 100 | 100 | 5 | -105.85 | -104.22 | -109.36 | -105.19 | -111.82 | 4 | 18015 | 18017 | 0 | 0 | 0 | 0 | 0 | 0 | 36032 | 0 | 0 | 18015 | 18017 | 0 | 0 | 0 | 0 | 0 | 0 | 36032 | 0 | 0 | 18015 | 18017 | 0 | 0 | 0 | 0 | 0 | 0 | 36032 | 0 | 0
AP_E_F8_OM_LKVS12A_A | LKVS12 | L900 | High TA sample collect at 8.5km | 99.92 | 99.88 | 99.9 | 99.78 | 99.89 | 5 | 99.79 | 99.89 | 99.49 | 99.71 | 99.91 | 5 | 0.59 | 0.43 | 1.13 | 1.46 | 0.78 | 3 | 946.06 | 1231.03 | 769.29 | 1190.5 | 997.45 | 0 | 83.55 | 92.44 | 85.83 | 78.55 | 85.48 | 5 | 90.14 | 145.27 | 107.85 | 97.03 | 140.7 | 93.03 | 92.04 | 91.7 | 95.54 | 88.55 | 0 | 93.93 | 96.18 | 96.64 | 94.21 | 95.13 | 3 | 5.63 | 6.44 | 6.55 | 6.26 | 6.42 | 100 | 100 | 99.49 | 100 | 100 | 4 | 1.12 | 3.33 | 1.17 | 2.82 | 0.33 | 1 | 93.75 | 94.59 | 95.65 | 97.14 | 91.77 | 1 | 90 | 100 | 100 | 0 | 100 | 3 | 0.86 | 0.8 | 0.4 | 0.78 | 1.22 | 4 | 0.35 | 0.38 | 0.21 | 0.5 | 0.35 | 5 | 100 | 100 | 100 | 100 | 100 | 5 | -118.58 | -119.09 | -118.11 | 0 | -118.79 | 4 | 242 | 25137 | 59439 | 1505 | 139 | 24 | 1 | 0 | 86487 | 1669 | 1.9298 | 242 | 25137 | 59439 | 1505 | 139 | 24 | 1 | 0 | 86487 | 1669 | 1.9298 | 242 | 25137 | 59439 | 1505 | 139 | 24 | 1 | 0 | 86487 | 1669 | 1.9298
AP_E_F8_OM_LKVS12B_B | LKVS12 | L900 |  | 99.9 | 99.95 | 99.98 | 99.95 | 99.83 | 5 | 99.85 | 99.82 | 99.92 | 99.7 | 99.86 | 5 | 0.35 | 0.37 | 0.38 | 0.39 | 0.66 | 5 | 2137.81 | 1510.16 | 2419.43 | 1315.32 | 1960.54 | 0 | 91.35 | 87.18 | 88.8 | 96.32 | 94.68 | 5 | 224.32 | 160.38 | 379.48 | 200.9 | 232.44 | 97.4 | 94.77 | 96.87 | 96.12 | 95.47 | 3 | 96.16 | 98.45 | 94.4 | 97.36 | 93.33 | 3 | 9.16 | 8.85 | 9.48 | 9.23 | 9.25 | 100 | 100 | 98.59 | 100 | 100 | 4 | 0.2 | 0 | 1.89 | 0.39 | 2.27 | 3 | 98.2 | 98.28 | 100 | 96.26 | 97.1 | 5 | 100 | 100 | 100 | 0 | 100 | 4 | 0.17 | 0.08 | 0.47 | 0.07 | 0.06 | 5 | 0.06 | 0.09 | 0.64 | 0.05 | 0.25 | 5 | 100 | 100 | 100 | 100 | 100 | 5 | -117.64 | -117.42 | -118.68 | -118.18 | -117.05 | 5 | 1266 | 33751 | 9736 | 461 | 442 | 419 | 388 | 317 | 46780 | 2027 | 4.333 | 1266 | 33751 | 9736 | 461 | 442 | 419 | 388 | 317 | 46780 | 2027 | 4.333 | 1266 | 33751 | 9736 | 461 | 442 | 419 | 388 | 317 | 46780 | 2027 | 4.333
AP_E_F8_OM_LKVS12C_C | LKVS12 | L900 | High TA sample collect at 8.5km | 100 | 99.79 | 99.89 | 99.63 | 99.92 | 5 | 99.84 | 99.73 | 99.58 | 99.56 | 99.77 | 5 | 1.28 | 0.4 | 0.93 | 0.7 | 0.63 | 3 | 2097.54 | 1073.06 | 779.4 | 668.62 | 804.76 | 0 | 87.39 | 92.04 | 85.04 | 91.83 | 92.58 | 5 | 140.46 | 116.09 | 81.75 | 122.16 | 136.86 | 95.98 | 96.12 | 94.47 | 95.61 | 94.71 | 1 | 92.43 | 96.07 | 95.2 | 95.04 | 86.82 | 3 | 8.85 | 8.53 | 8.55 | 8.68 | 8.25 | 100 | 100 | 99.36 | 100 | 100 | 4 | 0.95 | 0.83 | 0.27 | 0.34 | 0.44 | 4 | 94.49 | 94.65 | 96.84 | 96.32 | 96.43 | 3 | 100 | 100 | 100 | 100 | 100 | 5 | 0.47 | 0.57 | 0.23 | 0.25 | 0.28 | 5 | 0.4 | 0.43 | 0.27 | 0.32 | 0.15 | 5 | 100 | 100 | 100 | 100 | 100 | 5 | -116.82 | -115.82 | 0 | -115.7 | -116.06 | 4 | 4107 | 16325 | 30391 | 20495 | 15084 | 2974 | 716 | 91 | 90183 | 39360 | 43.6446 | 4107 | 16325 | 30391 | 20495 | 15084 | 2974 | 716 | 91 | 90183 | 39360 | 43.6446 | 4107 | 16325 | 30391 | 20495 | 15084 | 2974 | 716 | 91 | 90183 | 39360 | 43.6446
AP_E_F8_OM_VASA13A_A | VASA13 | L900 | High TA sample collect at 8.5km | 99.8 | 99.95 | 99.82 | 100 | 99.91 | 5 | 99.7 | 99.83 | 99.97 | 100 | 99.85 | 5 | 0.54 | 1.01 | 2.03 | 1.33 | 0.25 | 2 | 3509.66 | 2954.73 | 4779.25 | 2074.65 | 1925.16 | 1 | 73.1 | 71.1 | 45.18 | 83.31 | 88.35 | 4 | 202 | 150.4 | 164.16 | 187.83 | 176.29 | 99.32 | 98.73 | 98.97 | 99.42 | 98.95 | 5 | 93.69 | 95.89 | 94.96 | 93.24 | 93.07 | 1 | 7.84 | 7.81 | 7.68 | 8.19 | 8.12 | 100 | 100 | 100 | 100 | 100 | 5 | 0 | 0 | 1.19 | 0 | 0.52 | 4 | 100 | 99.07 | 100 | 100 | 99.35 | 5 | 100 | 100 | 100 | 0 | 100 | 4 | 0.07 | 0.07 | 0.06 | 0.05 | 0.13 | 5 | 0.08 | 0.16 | 0.08 | 0.14 | 0.07 | 5 | 100 | 100 | 100 | 99.79 | 100 | 5 | -116.39 | -116.83 | 0 | -116.48 | -116.45 | 4 | 5957 | 31194 | 7323 | 1523 | 413 | 256 | 113 | 39 | 46818 | 2344 | 5.0066 | 5957 | 31194 | 7323 | 1523 | 413 | 256 | 113 | 39 | 46818 | 2344 | 5.0066 | 5957 | 31194 | 7323 | 1523 | 413 | 256 | 113 | 39 | 46818 | 2344 | 5.0066
AP_E_F8_OM_VASA13B_B | VASA13 | L900 | High TA sample collect at 8.5km | 99.74 | 99.78 | 99.63 | 99.71 | 99.84 | 5 | 99.77 | 99.86 | 99.82 | 99.7 | 99.33 | 5 | 1.23 | 0.95 | 0.96 | 1.12 | 0.83 | 1 | 2193.69 | 1464.56 | 1202.77 | 1474.18 | 758.51 | 0 | 79.14 | 84.96 | 90.38 | 84.59 | 86.88 | 5 | 102.97 | 70.04 | 127.09 | 86.32 | 83.29 | 98.45 | 99.29 | 97.64 | 99.24 | 99.13 | 5 | 83.73 | 88.66 | 78.68 | 86.4 | 91.84 | 0 | 8.47 | 8 | 7.95 | 7.48 | 7.68 | 99.52 | 100 | 100 | 100 | 100 | 5 | 0.35 | 3.17 | 0.38 | 0.63 | 0.84 | 4 | 100 | 100 | 100 | 99.18 | 100 | 5 | 100 | 100 | 100 | 0 | 100 | 4 | 0.17 | 0.1 | 0.37 | 0.54 | 0.21 | 5 | 1.06 | 0.84 | 0.33 | 0.47 | 0.28 | 4 | 100 | 100 | 100 | 99.79 | 100 | 5 | -117.12 | -116.42 | -117.61 | 0 | -117.03 | 4 | 6116 | 29201 | 63437 | 42430 | 31303 | 17705 | 15204 | 4919 | 210315 | 111561 | 53.0447 | 6116 | 29201 | 63437 | 42430 | 31303 | 17705 | 15204 | 4919 | 210315 | 111561 | 53.0447 | 6116 | 29201 | 63437 | 42430 | 31303 | 17705 | 15204 | 4919 | 210315 | 111561 | 53.0447
AP_E_F8_OM_VASA13C_C | VASA13 | L900 | High TA sample collect at 8.5km | 98.86 | 98.97 | 99.32 | 99.27 | 99.39 | 5 | 99.86 | 99.51 | 99.47 | 99.34 | 99.82 | 5 | 0.08 | 0.16 | 0.49 | 0.63 | 0.38 | 5 | 5219.38 | 7979.12 | 4697.76 | 3909.48 | 5448 | 4 | 42.81 | 33.95 | 38.81 | 50.17 | 42.12 | 0 | 176.95 | 195.03 | 174.44 | 159.85 | 136.79 | 93.94 | 83.33 | 71.08 | 95.45 | 86.67 | 0 | 92.38 | 89.03 | 94.86 | 94.42 | 100 | 1 | 7.07 | 6.74 | 7.76 | 7.5 | 7.23 | 96 | 100 | 100 | 97.3 | 100 | 3 | 0 | 0 | 1.39 | 4.08 | 0 | 3 | 93.02 | 97.06 | 100 | 70 | 89.47 | 2 | 100 | 100 | 100 | 0 | 100 | 4 | 0.12 | 0.46 | 0.28 | 2.72 | 0.45 | 4 | 0.15 | 0.19 | 0.3 | 0.12 | 0.14 | 5 | 100 | 100 | 100 | 99.79 | 100 | 5 | -118.16 | -119.98 | 0 | 0 | -118.98 | 3 | 201 | 336 | 32899 | 9971 | 3414 | 915 | 415 | 246 | 48397 | 14961 | 30.9131 | 201 | 336 | 32899 | 9971 | 3414 | 915 | 415 | 246 | 48397 | 14961 | 30.9131 | 201 | 336 | 32899 | 9971 | 3414 | 915 | 415 | 246 | 48397 | 14961 | 30.9131
AP_E_F8_OM_MYD008A_A | MYD008 | L900 |  | 100 | 99.79 | 99.83 | 100 | 100 | 5 | 99.76 | 99.5 | 99.88 | 99.8 | 99.72 | 5 | 0.28 | 0 | 0.18 | 0 | 0 | 5 | 6559.66 | 6120.77 | 4404 | 5478.79 | 4152.14 | 5 | 56.12 | 59.87 | 69.36 | 72.91 | 67.33 | 3 | 1042.8 | 665.12 | 480.27 | 1122.81 | 1364.55 | 100 | 98.29 | 99.71 | 100 | 99.15 | 5 | 99.5 | 98.37 | 95.18 | 98.95 | 100 | 5 | 0 | 0 | 0 | 0 | 0 | 100 | 100 | 100 | 100 | 100 | 5 | 0.6 | 0 | 0 | 0 | 0 | 5 | 99.45 | 100 | 100 | 99.2 | 99.13 | 5 | 100 | 100 | 100 | 100 | 100 | 5 | 0.03 | 0.31 | 0.04 | 0.16 | 0.08 | 5 | 0.04 | 0.17 | 0.06 | 0.07 | 0.07 | 5 | 100 | 100 | 100 | 100 | 100 | 5 | -113.08 | -113.75 | -110.51 | -114.38 | -113.35 | 5 | 8900 | 11908 | 460 | 265 | 122 | 107 | 11 | 11 | 21784 | 516 | 2.3687 | 8900 | 11908 | 460 | 265 | 122 | 107 | 11 | 11 | 21784 | 516 | 2.3687 | 8900 | 11908 | 460 | 265 | 122 | 107 | 11 | 11 | 21784 | 516 | 2.3687
AP_E_F8_OM_MYD008B_B | MYD008 | L900 |  | 100 | 99.82 | 99.84 | 100 | 100 | 5 | 99.64 | 100 | 99.82 | 99.56 | 100 | 5 | 0.34 | 0.27 | 0 | 0.19 | 0 | 5 | 4997.56 | 10199.56 | 7098.58 | 6290.59 | 6060.53 | 5 | 42.58 | 45.12 | 42.5 | 44.33 | 62.83 | 1 | 84.82 | 751.26 | 242.95 | 217.05 | 224.46 | 98.44 | 99.54 | 100 | 99.44 | 99.52 | 5 | 97.8 | 70.7 | 98.93 | 88.76 | 99.41 | 3 | 0 | 0 | 0 | 0 | 0 | 100 | 100 | 100 | 100 | 100 | 5 | 0 | 0.83 | 0.95 | 0 | 0 | 4 | 100 | 99.76 | 98.8 | 98.7 | 99.37 | 5 | 100 | 100 | 100 | 100 | 100 | 5 | 0.09 | 0.19 | 0.22 | 0.23 | 0.06 | 5 | 0.1 | 0.07 | 0.12 | 0.1 | 0.1 | 5 | 100 | 100 | 100 | 100 | 100 | 5 | -113.6 | -111.91 | -113.86 | -112.35 | -114.4 | 5 | 6002 | 8262 | 4774 | 4529 | 4375 | 1324 | 102 | 45 | 29413 | 10375 | 35.2735 | 6002 | 8262 | 4774 | 4529 | 4375 | 1324 | 102 | 45 | 29413 | 10375 | 35.2735 | 6002 | 8262 | 4774 | 4529 | 4375 | 1324 | 102 | 45 | 29413 | 10375 | 35.2735
AP_E_F8_OM_MYD008C_C | MYD008 | L900 |  | 99.94 | 100 | 99.86 | 100 | 99.96 | 5 | 99.84 | 99.45 | 99.44 | 99.56 | 99.53 | 5 | 0.03 | 0.34 | 0.51 | 0.13 | 0.23 | 5 | 3132.88 | 3189.65 | 6533.97 | 3070.04 | 2525.4 | 1 | 76.63 | 77.68 | 60.13 | 76.9 | 83.51 | 5 | 378.33 | 300.71 | 401.26 | 241.68 | 271.17 | 98.51 | 97.63 | 98.81 | 98.43 | 97.76 | 5 | 98.34 | 87.6 | 99.22 | 95.5 | 99.18 | 4 | 0 | 0 | 0 | 0 | 0 | 100 | 100 | 100 | 100 | 100 | 5 | 0 | 0.16 | 0.18 | 0.38 | 0.18 | 5 | 98.53 | 97.89 | 98.78 | 98.02 | 98.76 | 5 | 100 | 100 | 100 | 100 | 100 | 5 | 0.11 | 0.22 | 0.13 | 0.14 | 0.2 | 5 | 0.14 | 0.13 | 0.16 | 0.13 | 0.2 | 5 | 100 | 100 | 100 | 100 | 100 | 5 | -113.87 | -112.26 | -112.52 | -114.28 | -114.15 | 5 | 19230 | 37934 | 565 | 259 | 145 | 20 | 15 | 15 | 58183 | 454 | 0.7803 | 19230 | 37934 | 565 | 259 | 145 | 20 | 15 | 15 | 58183 | 454 | 0.7803 | 19230 | 37934 | 565 | 259 | 145 | 20 | 15 | 15 | 58183 | 454 | 0.7803
AP_E_F8_OM_MYD008D_D | MYD008 | L900 |  | 100 | 100 | 100 | 100 | 100 | 5 | 99.29 | 99.38 | 100 | 99.53 | 99.29 | 5 | 0.19 | 0.1 | 0.18 | 0.52 | 0.13 | 5 | 9897.26 | 12380.61 | 15034.46 | 9205.5 | 10476.58 | 5 | 52.74 | 41.28 | 37.33 | 41.76 | 37.82 | 0 | 598.83 | 1898.09 | 3061.53 | 2592.44 | 1223.57 | 100 | 100 | 99.48 | 98.99 | 100 | 5 | 100 | 100 | 100 | 98.73 | 91.96 | 4 | 0 | 0 | 0 | 0 | 0 | 100 | 100 | 100 | 100 | 100 | 5 | 0 | 0 | 0 | 0 | 0 | 5 | 100 | 100 | 100 | 100 | 100 | 5 | 100 | 100 | 100 | 100 | 100 | 5 | 0.04 | 0.03 | 0.03 | 0.03 | 0.06 | 5 | 0.02 | 0.04 | 0.02 | 0.03 | 0.11 | 5 | 100 | 100 | 100 | 100 | 100 | 5 | -113.55 | -113.74 | -114.17 | -113.15 | -113.37 | 5 | 7891 | 7900 | 0 | 0 | 0 | 0 | 0 | 0 | 15791 | 0 | 0 | 7891 | 7900 | 0 | 0 | 0 | 0 | 0 | 0 | 15791 | 0 | 0 | 7891 | 7900 | 0 | 0 | 0 | 0 | 0 | 0 | 15791 | 0 | 0
AP_E_F8_OM_KRPM02A_A | KRPM02 | L900 | High TA sample collect at 8.5km | 99.97 | 99.9 | 99.91 | 100 | 99.95 | 5 | 99.94 | 99.33 | 99.62 | 99.82 | 99.74 | 5 | 0.04 | 0.33 | 0.55 | 0.14 | 0.14 | 5 | 2069.94 | 1518.51 | 1153.19 | 892.34 | 1127.86 | 0 | 77.68 | 92.44 | 83.35 | 89.14 | 88.58 | 5 | 366.24 | 152.09 | 138.59 | 143.95 | 153.75 | 87.5 | 87.17 | 99.12 | 92.31 | 92.31 | 1 | 100 | 94.6 | 95.72 | 98.83 | 96.98 | 4 | 9.63 | 9.3 | 8.53 | 9.43 | 9.76 | 100 | 100 | 100 | 100 | 100 | 5 | 1.11 | 0.59 | 0.31 | 0.67 | 0.17 | 4 | 100 | 97.56 | 100 | 100 | 95.92 | 4 | 100 | 100 | 100 | 100 | 100 | 5 | 0.07 | 0.06 | 0.07 | 0.11 | 0.1 | 5 | 0.13 | 0.07 | 0.13 | 0.12 | 0.34 | 5 | 99.08 | 100 | 99.82 | 100 | 99.72 | 5 | -117.33 | -115.1 | 0 | 0 | -114.24 | 3 | 8402 | 44726 | 14388 | 1295 | 589 | 529 | 322 | 30 | 70281 | 2765 | 3.9342 | 8402 | 44726 | 14388 | 1295 | 589 | 529 | 322 | 30 | 70281 | 2765 | 3.9342 | 8402 | 44726 | 14388 | 1295 | 589 | 529 | 322 | 30 | 70281 | 2765 | 3.9342
AP_E_F8_OM_KRPM02B_B | KRPM02 | L900 | High TA sample collect at 8.5km | 99.68 | 99.08 | 99.58 | 99.71 | 99.95 | 5 | 99.6 | 98.83 | 99.58 | 99.7 | 99.89 | 5 | 0.95 | 1.2 | 0.88 | 0.64 | 0.4 | 3 | 1457.07 | 1019.31 | 1049.5 | 784.39 | 1591.72 | 0 | 65.04 | 67.26 | 71.5 | 70.39 | 70.91 | 5 | 65.62 | 57.66 | 66.63 | 58.85 | 83.23 | 98.22 | 96.49 | 96.12 | 96.15 | 98.46 | 5 | 97.56 | 98.21 | 97.43 | 93.6 | 97.75 | 4 | 7.08 | 7.01 | 6.94 | 7.37 | 7.14 | 100 | 100 | 98.84 | 99.37 | 100 | 3 | 0.81 | 2.06 | 0.41 | 0.22 | 0.9 | 3 | 97.27 | 95.18 | 95.6 | 93.83 | 96.6 | 2 | 100 | 100 | 100 | 0 | 100 | 4 | 0.36 | 0.45 | 0.52 | 0.8 | 0.88 | 5 | 0.47 | 0.79 | 0.55 | 0.47 | 0.69 | 5 | 99.09 | 100 | 99.83 | 100 | 99.72 | 5 | -115.01 | -115.03 | -115.28 | 0 | -117.37 | 4 | 2406 | 3970 | 63012 | 20465 | 5408 | 4122 | 2766 | 2275 | 104424 | 35036 | 33.5517 | 2406 | 3970 | 63012 | 20465 | 5408 | 4122 | 2766 | 2275 | 104424 | 35036 | 33.5517 | 2406 | 3970 | 63012 | 20465 | 5408 | 4122 | 2766 | 2275 | 104424 | 35036 | 33.5517
AP_E_F8_OM_KRPM02C_C | KRPM02 | L900 | High TA sample collect at 8.5km | 99.96 | 99.96 | 99.33 | 100 | 100 | 5 | 99.69 | 99.92 | 99.22 | 99.95 | 99.98 | 5 | 0.15 | 0 | 0.26 | 0.14 | 0.31 | 5 | 2829.58 | 3044.13 | 4711.53 | 1313.76 | 2243.26 | 1 | 76.59 | 73.54 | 66.36 | 93.34 | 88.09 | 5 | 333.97 | 307.1 | 347.45 | 346.42 | 291.6 | 95.51 | 96.81 | 96.12 | 93.88 | 96 | 2 | 96.95 | 53.91 | 97.7 | 98.11 | 99.49 | 4 | 9.5 | 9.05 | 9.21 | 8.99 | 9.3 | 100 | 100 | 100 | 100 | 100 | 5 | 0 | 0.26 | 0.57 | 0 | 0.22 | 5 | 95.33 | 96.67 | 97.87 | 93.33 | 96.74 | 3 | 100 | 100 | 100 | 0 | 100 | 4 | 0.14 | 0.05 | 0.11 | 0.1 | 0.17 | 5 | 0.04 | 0.06 | 0.05 | 0.04 | 0.1 | 5 | 99.09 | 100 | 99.82 | 100 | 99.72 | 5 | -117.44 | -118.87 | -117.88 | -117.14 | -117.62 | 5 | 8637 | 33869 | 15619 | 2283 | 705 | 460 | 373 | 294 | 62240 | 4115 | 6.6115 | 8637 | 33869 | 15619 | 2283 | 705 | 460 | 373 | 294 | 62240 | 4115 | 6.6115 | 8637 | 33869 | 15619 | 2283 | 705 | 460 | 373 | 294 | 62240 | 4115 | 6.6115

## ERBS
ERBS | No of Sectors | I.P | CTEL | SCFT date
FZBD12 | 3 |  |  | 2022-11-12
KNRR12 | 3 |  |  | 2023-01-25
HY8027 | 3 |  |  | 2022-12-12
LKVS12 | 3 |  |  | 2023-02-04
VASA13 | 3 |  |  | 2023-02-07
MYD008 | 4 |  |  | 2023-02-09
KRPM02 | 3 |  |  | 2023-02-11

## Summary
CIRCLE | OEM | SR / UNIQUE Project ID | TECH ID | 2G SITE ID | ENODEB ID | CELL ID | SECTOR | CELL NAME | BAND | PROJECT | Activity | SCFT_ACCEPTANCE_DATE | OA_(COMMERCIAL_TRAFFIC_PUT_ON_AIR)_(MS1)_DATE | AT offered Date | Offer Type ( First time offer / Re-offer) | iGIS update confirmation | Deviation Approval attached ( if any)
AP | ERICSSON | OZLI13TU | L2300 | HY8027 |  | AP_E_F8_OM_HY8027A_A | A | AP_E_F8_OM_HY8027A_A | L2300 | New Site | New Site |  | 2022-12-22 | 2023-03-01 |  | Shared | NA
AP | ERICSSON | OZLI13TU | L2300 | HY8027 |  | AP_E_F8_OM_HY8027B_B | B | AP_E_F8_OM_HY8027B_B | L2300 | New Site | New Site |  | 2022-12-22 | 2023-03-01 |  | Shared | NA
AP | ERICSSON | OZLI13TU | L2300 | HY8027 |  | AP_E_F8_OM_HY8027C_C | C | AP_E_F8_OM_HY8027C_C | L2300 | New Site | New Site |  | 2022-12-22 | 2023-03-01 |  | Shared | NA
AP | ERICSSON | KNRR12TU | L2300 | KNRR12 |  | AP_E_F8_OM_KNRR12A_A | A | AP_E_F8_OM_KNRR12A_A | L2300 | New Site | New Site |  | 2023-01-27 | 2023-03-01 |  | Shared | NA
AP | ERICSSON | KNRR12TU | L2300 | KNRR12 |  | AP_E_F8_OM_KNRR12B_B | B | AP_E_F8_OM_KNRR12B_B | L2300 | New Site | New Site |  | 2023-01-27 | 2023-03-01 |  | Shared | NA
AP | ERICSSON | KNRR12TU | L2300 | KNRR12 |  | AP_E_F8_OM_KNRR12C_C | C | AP_E_F8_OM_KNRR12C_C | L2300 | New Site | New Site |  | 2023-01-27 | 2023-03-01 |  | Shared | NA
AP | ERICSSON | HY8027TU | L2300 | KRPM02 |  | AP_E_F8_OM_KRPM02A_A | A | AP_E_F8_OM_KRPM02A_A | L2300 | New Site | New Site |  | 2023-02-12 | 2023-03-01 |  | Shared | NA
AP | ERICSSON | HY8027TU | L2300 | KRPM02 |  | AP_E_F8_OM_KRPM02B_B | B | AP_E_F8_OM_KRPM02B_B | L2300 | New Site | New Site |  | 2023-02-12 | 2023-03-01 |  | Shared | NA
AP | ERICSSON | HY8027TU | L2300 | KRPM02 |  | AP_E_F8_OM_KRPM02C_C | C | AP_E_F8_OM_KRPM02C_C | L2300 | New Site | New Site |  | 2023-02-12 | 2023-03-01 |  | Shared | NA
AP | ERICSSON | LKVS12TU | L2300 | LKVS12 |  | AP_E_F8_OM_LKVS12A_A | A | AP_E_F8_OM_LKVS12A_A | L2300 | New Site | New Site |  | 2023-02-05 | 2023-03-01 |  | Shared | NA
AP | ERICSSON | LKVS12TU | L2300 | LKVS12 |  | AP_E_F8_OM_LKVS12B_B | B | AP_E_F8_OM_LKVS12B_B | L2300 | New Site | New Site |  | 2023-02-05 | 2023-03-01 |  | Shared | NA
AP | ERICSSON | LKVS12TU | L2300 | LKVS12 |  | AP_E_F8_OM_LKVS12C_C | C | AP_E_F8_OM_LKVS12C_C | L2300 | New Site | New Site |  | 2023-02-05 | 2023-03-01 |  | Shared | NA
AP | ERICSSON | VASA13TU | L2300 | MYD008 |  | AP_E_F8_OM_MYD008A_A | A | AP_E_F8_OM_MYD008A_A | L2300 | New Site | New Site |  | 2023-02-15 | 2023-03-01 |  | Shared | NA
AP | ERICSSON | VASA13TU | L2300 | MYD008 |  | AP_E_F8_OM_MYD008B_B | B | AP_E_F8_OM_MYD008B_B | L2300 | New Site | New Site |  | 2023-02-15 | 2023-03-01 |  | Shared | NA
AP | ERICSSON | VASA13TU | L2300 | MYD008 |  | AP_E_F8_OM_MYD008C_C | C | AP_E_F8_OM_MYD008C_C | L2300 | New Site | New Site |  | 2023-02-15 | 2023-03-01 |  | Shared | NA
AP | ERICSSON | MYD008TU | L2300 | MYD008 |  | AP_E_F8_OM_MYD008D_D | D | AP_E_F8_OM_MYD008D_D | L2300 | New Site | New Site |  | 2023-02-15 | 2023-03-01 |  | Shared | NA
AP | ERICSSON | MYD008TU | L2300 | OZLI13 |  | AP_E_F8_OM_OZLI13A_A | A | AP_E_F8_OM_OZLI13A_A | L2300 | New Site | New Site |  | 2022-12-13 | 2023-03-01 |  | Shared | NA
AP | ERICSSON | MYD008TU | L2300 | OZLI13 |  | AP_E_F8_OM_OZLI13B_B | B | AP_E_F8_OM_OZLI13B_B | L2300 | New Site | New Site |  | 2022-12-13 | 2023-03-01 |  | Shared | NA
AP | ERICSSON | MYD008TU | L2300 | OZLI13 |  | AP_E_F8_OM_OZLI13C_C | C | AP_E_F8_OM_OZLI13C_C | L2300 | New Site | New Site |  | 2022-12-13 | 2023-03-01 |  | Shared | NA
AP | ERICSSON | KRPM02TU | L2300 | VASA13 |  | AP_E_F8_OM_VASA13A_A | A | AP_E_F8_OM_VASA13A_A | L2300 | New Site | New Site |  | 2023-02-10 | 2023-03-01 |  | Shared | NA
AP | ERICSSON | KRPM02TU | L2300 | VASA13 |  | AP_E_F8_OM_VASA13B_B | B | AP_E_F8_OM_VASA13B_B | L2300 | New Site | New Site |  | 2023-02-10 | 2023-03-01 |  | Shared | NA
AP | ERICSSON | KRPM02TU | L2300 | VASA13 |  | AP_E_F8_OM_VASA13C_C | C | AP_E_F8_OM_VASA13C_C | L2300 | New Site | New Site |  | 2023-02-10 | 2023-03-01 |  | Shared | NA